## 1. PostTank_FlowAreas_Ox
Component_Name | Flow_Area | CvOrCdA
FOET | 0.23483 | 2
VOMV | 13 | 1
Note on C1: [Threaded comment] Your version of Excel allows you to read this threaded comment; however, any edits to it will get removed if the file is opened in a newer version of Excel. Learn more: https://go.microsoft.com/fwlink/?linkid=870924 Comment: If 1, Cv is given, If 2, CdA (in inches) is given
Note on B2: [Threaded comment] Your version of Excel allows you to read this threaded comment; however, any edits to it will get removed if the file is opened in a newer version of Excel. Learn more: https://go.microsoft.com/fwlink/?linkid=870924 Comment: 20x20 mesh has 46% open area according to: https://www.mcmaster.com/mesh-screens

## 2. PostTank_FlowAreas_Fuel
Component_Name | Flow_Area | CvOrCdA
FFET | 0.23483 | 2
VFMV | 13 | 1
Note on C1: [Threaded comment] Your version of Excel allows you to read this threaded comment; however, any edits to it will get removed if the file is opened in a newer version of Excel. Learn more: https://go.microsoft.com/fwlink/?linkid=870924 Comment: If 1, Cv is given, If 2, CdA (in inches) is given
Note on B2: [Threaded comment] Your version of Excel allows you to read this threaded comment; however, any edits to it will get removed if the file is opened in a newer version of Excel. Learn more: https://go.microsoft.com/fwlink/?linkid=870924 Comment: 20x20 mesh has 46% open area according to: https://www.mcmaster.com/mesh-screens

## 3. PostTank_LineSizes_Ox
Line_Length_Name | Length | Tubing_Inner_Diameter
TanktoEngine_Ox | 81.7 | 0.93
Note on B1: [Threaded comment] Your version of Excel allows you to read this threaded comment; however, any edits to it will get removed if the file is opened in a newer version of Excel. Learn more: https://go.microsoft.com/fwlink/?linkid=870924 Comment: inches
Note on C1: [Threaded comment] Your version of Excel allows you to read this threaded comment; however, any edits to it will get removed if the file is opened in a newer version of Excel. Learn more: https://go.microsoft.com/fwlink/?linkid=870924 Comment: inches

## 4. PostTank_LineSizes_Fuel
Line_Length_Name | Length | Tubing_Inner_Diameter
TanktoEngine_Fuel | 25 | 0.93
Note on B1: [Threaded comment] Your version of Excel allows you to read this threaded comment; however, any edits to it will get removed if the file is opened in a newer version of Excel. Learn more: https://go.microsoft.com/fwlink/?linkid=870924 Comment: inches
Note on C1: [Threaded comment] Your version of Excel allows you to read this threaded comment; however, any edits to it will get removed if the file is opened in a newer version of Excel. Learn more: https://go.microsoft.com/fwlink/?linkid=870924 Comment: inches

## 5. PreTank_FlowAreas
Component_Name | Flow_Area | CvOrCdA
VRHX | 12 | 1
Note on C1: [Threaded comment] Your version of Excel allows you to read this threaded comment; however, any edits to it will get removed if the file is opened in a newer version of Excel. Learn more: https://go.microsoft.com/fwlink/?linkid=870924 Comment: If 1, Cv is given, If 2, CdA (in inches) is given

## 6. PreTank_LineSizes
Line_Length_Name | Length | Tubing_Inner_Diameter
COPVstoRegulator | 6 | 0.152
RegulatortoVRHX | 6 | 0.43
VRHXtoHX | 6 | 0.43
HXtoOFSplit | 4 | 0.43
Note on B1: [Threaded comment] Your version of Excel allows you to read this threaded comment; however, any edits to it will get removed if the file is opened in a newer version of Excel. Learn more: https://go.microsoft.com/fwlink/?linkid=870924 Comment: inches
Note on C1: [Threaded comment] Your version of Excel allows you to read this threaded comment; however, any edits to it will get removed if the file is opened in a newer version of Excel. Learn more: https://go.microsoft.com/fwlink/?linkid=870924 Comment: inches

## 7. PreTank_FlowAreas_Ox
Component_Name | Flow_Area | CvOrCdA
VROB_VROP | 3.32 | 1
CROT | 1.8 | 1
FROT | 0.058709 | 2
Note on C1: [Threaded comment] Your version of Excel allows you to read this threaded comment; however, any edits to it will get removed if the file is opened in a newer version of Excel. Learn more: https://go.microsoft.com/fwlink/?linkid=870924 Comment: If 1, Cv is given, If 2, CdA (in inches) is given
Note on B4: [Threaded comment] Your version of Excel allows you to read this threaded comment; however, any edits to it will get removed if the file is opened in a newer version of Excel. Learn more: https://go.microsoft.com/fwlink/?linkid=870924 Comment: 20x20 mesh has 46% open area according to: https://www.mcmaster.com/mesh-screens

## 8. PreTank_FlowAreas_Fuel
Component_Name | Flow_Area | CvOrCdA
VRFB_VRFP | 1.856 | 1
CRFT | 1.8 | 1
FRFT | 0.058709 | 2
Note on C1: [Threaded comment] Your version of Excel allows you to read this threaded comment; however, any edits to it will get removed if the file is opened in a newer version of Excel. Learn more: https://go.microsoft.com/fwlink/?linkid=870924 Comment: If 1, Cv is given, If 2, CdA (in inches) is given
Note on B4: [Threaded comment] Your version of Excel allows you to read this threaded comment; however, any edits to it will get removed if the file is opened in a newer version of Excel. Learn more: https://go.microsoft.com/fwlink/?linkid=870924 Comment: 20x20 mesh has 46% open area according to: https://www.mcmaster.com/mesh-screens

## 9. PreTank_LineSizes_Ox
Line_Length_Name | Length | Tubing_Inner_Diameter
OFSplittoVROBVROP_Ox | 8 | 0.43
VROBVROPtoCROT_Ox | 14 | 0.43
CROTtoFROT_Ox | 4 | 0.43
FROTtoTank_Ox | 6 | 0.43
Note on B1: [Threaded comment] Your version of Excel allows you to read this threaded comment; however, any edits to it will get removed if the file is opened in a newer version of Excel. Learn more: https://go.microsoft.com/fwlink/?linkid=870924 Comment: inches
Note on C1: [Threaded comment] Your version of Excel allows you to read this threaded comment; however, any edits to it will get removed if the file is opened in a newer version of Excel. Learn more: https://go.microsoft.com/fwlink/?linkid=870924 Comment: inches

## 10. PreTank_LineSizes_Fuel
Line_Length_Name | Length | Tubing_Inner_Diameter
OFSplittoVRFBVRFP_Fuel | 6 | 0.43
VRFBVRFPtoCRFT_Fuel | 14 | 0.43
CRFTtoFRFT_Fuel | 6 | 0.43
FRFTtoTank_Fuel | 8 | 0.43
Note on B1: [Threaded comment] Your version of Excel allows you to read this threaded comment; however, any edits to it will get removed if the file is opened in a newer version of Excel. Learn more: https://go.microsoft.com/fwlink/?linkid=870924 Comment: inches
Note on C1: [Threaded comment] Your version of Excel allows you to read this threaded comment; however, any edits to it will get removed if the file is opened in a newer version of Excel. Learn more: https://go.microsoft.com/fwlink/?linkid=870924 Comment: inches

## 11. OutputValues_Ox
Component/Line Length Name | Outlet Pressure (psia) | Outlet Density (lbm/ft^3) | Pressure Drop (psid) | Outlet Temperature (F) | Outlet Velocity (ft/s) | Outlet Mach # (-) | Temperature Drop (F)
COPVstoRegulator | 4429.4193 | 25.5289 | 85.2807 | -6.7584 | 172.2303 | 0.1623 | 0.088395
RegulatortoVRHX | 831.9773 | 7.7187 | 5.0727 | -178.3087 | 71.1781 | 0.0851 | 0.0049104
VRHX | 831.1003 | 7.7106 | 0.877 | 0 | 0 | 0 | 0
VRHXtoHX | 826.0703 | 7.6641 | 5.03 | -178.3137 | 71.6858 | 0.0857 | 0.004973
HX | 824.8299 | 3.2688 | 1.2404 | 0 | 0 | 0 | 0
HXtoOFSplit | 819.3462 | 3.2423 | 5.4837 | 199.9697 | 169.4465 | 0.1321 | 0.030301
OFSplittoVROBVROP_Ox | 813.4481 | 3.2189 | 5.8981 | 199.9823 | 124.2433 | 0.097 | 0.017741
VROB_VROP | 798.6271 | 3.1603 | 14.821 | 0 | 0 | 0 | 0
VROBVROPtoCROT_Ox | 793.0352 | 3.1383 | 5.5919 | 199.9641 | 127.4378 | 0.0995 | 0.018155
CROT | 738.2782 | 2.9216 | 54.757 | 0 | 0 | 0 | 0
CROTtoFROT_Ox | 731.2816 | 2.894 | 6.9967 | 199.9353 | 138.1934 | 0.1079 | 0.028841
FROT | 693.4116 | 2.7441 | 37.87 | 0 | 0 | 0 | 0
FROTtoTank_Ox | 689.118 | 2.7272 | 4.2936 | 199.914 | 146.644 | 0.1145 | 0.021241
FOET | 0 | 0 | 57.0189 | 0 | 0 | 0 | 0
VOMV | 0 | 0 | 26.8871 | 0 | 0 | 0 | 0
TanktoEngine_Ox | 0 | 0 | 10.6559 | 0 | 0 | 0 | 0
Component/Line Length Name | Pressure Drop (psid)
FOET | 57.0189
FFET | 4.6814
VOMV | 26.8871
VFMV | 2.2075
TanktoEngine_Ox | 10.6559
TanktoEngine_Fuel | 0.39254

## 12.OutputValues_Fuel
Component/Line Length Name | Outlet Pressure (psia) | Outlet Density (lbm/ft^3) | Pressure Drop (psid) | Outlet Temperature (F) | Outlet Velocity (ft/s) | Outlet Mach # (-) | Temperature Drop (F)
COPVstoRegulator | 4429.4193 | 25.5289 | 85.2807 | -6.7584 | 172.2303 | 0.1623 | 0.088395
RegulatortoVRHX | 831.9773 | 7.7187 | 5.0727 | -178.3087 | 71.1781 | 0.0851 | 0.0049104
VRHX | 831.1003 | 7.7106 | 0.877 | 0 | 0 | 0 | 0
VRHXtoHX | 826.0703 | 7.6641 | 5.03 | -178.3137 | 71.6858 | 0.0857 | 0.004973
HX | 824.8299 | 3.2688 | 1.2404 | 0 | 0 | 0 | 0
HXtoOFSplit | 819.3462 | 3.2423 | 5.4837 | 199.9697 | 169.4465 | 0.1321 | 0.030301
OFSplittoVRFBVRFP_Fuel | 816.9075 | 3.2326 | 2.4387 | 199.999 | 46.2396 | 0.0361 | 0.0010215
VRFB_VRFP | 810.3835 | 3.2067 | 6.524 | 0 | 0 | 0 | 0
VRFBVRFPtoCRFT_Fuel | 807.9916 | 3.1973 | 2.3919 | 199.9979 | 46.7498 | 0.0365 | 0.0010355
CRFT | 800.9736 | 3.1695 | 7.018 | 0 | 0 | 0 | 0
CRFTtoFRFT_Fuel | 797.0717 | 3.1541 | 3.9019 | 199.9962 | 47.3901 | 0.037 | 0.0017545
FRFT | 792.4587 | 3.1358 | 4.613 | 0 | 0 | 0 | 0
FRFTtoTank_Fuel | 788.5458 | 3.1203 | 3.9129 | 199.9944 | 47.9024 | 0.0374 | 0.0018169
FFET | 0 | 0 | 4.6814 | 0 | 0 | 0 | 0
VFMV | 0 | 0 | 2.2075 | 0 | 0 | 0 | 0
TanktoEngine_Fuel | 0 | 0 | 0.39254 | 0 | 0 | 0 | 0
| Ox Side | Fuel Side
First | 57.0189 | 4.6814
Second | 26.8871 | 2.2075
Third | 10.6559 | 0.39254
FOET
FFET
VOMV
VFMV
TanktoEngine_Ox
TanktoEngine_Fuel

## 13. OtherOutputs
Value |  | Unit
Pre-Regulator Temperature | -6.7584 | F
Pre-Regulator Pressure | 4429.4193 | psia
Pre-Regulator Pressure | 4414.7193 | psig
Regulator Set Pressure | 837.05 | psia
Regulator Set Pressure | 822.35 | psig
Minimum Blowdown Pressure | 1034.9193 | psia
Minimum Blowdown Pressure | 1020.2193 | psig
Ox Pressurant Mass Flow Rate | 0.40332 | lbm/s
Fuel Pressurant Mass Flow Rate | 0.15074 | lbm/s
Total Pressurant Mass Flow Rate | 0.55406 | lbm/s
HX Nominal Mass Flow Rate | 0.36402 | lbm/s | *nominally using bypass valve to bring outlet temp from 400F to 200F
GG Mass Flow Rate | 0.081299 | lbm/s
HX Inlet Temperature | -178.3137 | F
HX Tube Length | 36.6011 | in
HX Space Between Tubes | 0.38425 | in
Ox Tank Pressure | 688.9419 | psia
Ox Tank Pressure | 674.2419 | psig
Fuel Tank Pressure | 767.2315 | psia
Fuel Tank Pressure | 752.5315 | psig
Required Ox Pressurant Mass | 35.1639 | lbm
Required Fuel Pressurant Mass | 13.5271 | lbm
Total Required Pressurant Mass | 48.6911 | lbm
# of COPVs in Ox Tank | 5 | -
# of COPVs in Fuel Tank | 1 | -
Trim Orifice Diameter | 0.28484 | in
Trim Orifice Pressure Drop | 21.3143 | psid
Burn Time | 48 | sec
Trim Orifice Side | Fuel | -

## NOTES
Author: Elysse Lescarbeau; Date: 1/7/20
Purpose: Characterize pressure drops across rocket feed system to ultimately determine HX sizing, GG mass flow rate, regulator set pressure, and trim orifice sizing
NOTE: Spreadsheet has I/O with "pressure_characterization.m" (currently in Pursuit Fluids Git Repo on Phab)
DO NOT CHANGE THE ORDER OF THE TABS IN THIS SPREADSHEET